## Sheet1
unknown command begi | nning "﻿-- 25-AUG..." - rest of line ignored.
~X0
[BOMRC04E]
~w2
Multi-level BOM Explosion
~w1
Printing Range :81- | 401-Y90111 Page Num : 1
Level : 15
Organization : CS1 | Printing Date : 09-APR-11
Version :
Components:
Multi-level Item | Description A | ctual | Qty | Location LEVEL 淨重(g)
==================== | === ====================================================================================================================================================== | ====== | ============ | ===============================================================================================================================================================================================================================================================
Part number : 81-401-Y90111 Description: ASSY SMT.H61H2-M2(1.0)...(INTEL H61/VT1705).HD 6CH.GIGA LAN..W/WHQL/SATA2....HDM
I...(OSP)..FOR SEMP TOSHIBA...LEAD-FREE
.15-Y90-011003 | PCB M/B.H61H2-M2.V1.0..W/O LOGO..225*180*1.5mm.4L..LEAD-FREE.BLUE.OSP......GE1 | PIECE | 1
.41-121-000157 | LABEL.PET.BLANK.....32*8mm....COMMON.......LEAD-FREE(RoHS). | PIECE | 1 | D00,LAN ID,
.80-401-Y90111 | SMT MODULE.H61H2-M2(1.0)..(INTEL H61/VT1705).HD 6CH.GIGA LAN..W/WHQL/SATA2.....(OSP)..FOR SEMP TOSHIBA..LEAD-FREE | SET | 1
..01-201-082013 | IC PCH.BD82H61(COUGARPOINT) B3..FCBGA 942P.......SLJ4B...LEAD-FREE.INTEL | PIECE | 1 | PCH,
..01-267-151041 | IC LAN.AR8151-BL1A-R..QFN 40P....PCI-E......LEAD-FREE.ATHEROS | PIECE | 1 | LAN,
..01-278-758090 | IC CHIP.IT8758E/BX..LQFP 64P..........LEAD-FREE(RoHS/HF).ITE | PIECE | 1 | IO,
..01-530-032081 | IC SPI ROM.32M.MX25L3206EM2I-12G..SOP 8P.86MHZ.2.7-3.6V......LEAD-FREE(RoHS/HF).MXIC | PIECE | 1 | ROM,(X011104020)
(S)01-530-032112 | IC SPI ROM.32M.W25Q32BVSSIG..SO 8P.104MHZ.2.7-3.6V......LEAD-FREE(RoHS/HF).WINBOND | PIECE | 1
..02-301-705620 | IC CODEC.VT1705..LQFP 48P.......LEAD-FREE(RoHS).VIA | PIECE | 1 | CODEC1,
..02-345-172891 | IC REG.AME9172M-AZA..PSOP 8P..2.4A.....LEAD-FREE(RoHS/HF).AME | PIECE | 1 | U23,
(S)02-345-336701 | IC REG.APL5336KAI-TRG..PSOP 8P..1.5A.....LEAD-FREE(RoHS/HF).ANPEC | PIECE | 1
(S)02-345-020810 | IC REG.GS9020PSF..PSOP 8P..2A.....LEAD-FREE(RoHS/HF).GLOBALTECH | PIECE | 1
..02-348-431891 | IC REG.AME431BAJETB25Z..SOT-23.2.5V......LEAD-FREE(RoHS/HF).AME | PIECE | 1 | D11,
(S)02-348-431397 | IC REG.AN431BN-A..SOT-23-3.40V......LEAD-FREE(RoHS/HF).BCD | PIECE | 1
(S)02-348-431812 | IC REG.GS431WF(A)..SOT-23-3(CRA).ADJ......LEAD-FREE(RoHS).GLOBALTECH | PIECE | 1
..02-348-536550 | IC SWITCH.UP7536AMA8..SOT-23-8......HF.LEAD-FREE(RoHS).UPI | PIECE | 4 | U18,U21,U7,U8,
..02-349-085810 | IC REG.GS1085LDF..TO-252.ADJ.3A....HF.LEAD-FREE(RoHS).GLOBALTECH | PIECE | 1 | U9,
(S)02-349-085701 | IC REG.APL1085-TRL..TO-252.ADJ......LEAD-FREE(RoHS).ANPEC | PIECE | 1
(S)02-349-085301 | IC REG.L1085DG..TO-252.ADJ.3.0A....LEAD-FREE.NIKO-SEM | PIECE | 1
..02-352-358812 | IC AMPR.GS358SF..SOP 8P.......LEAD-FREE(RoHS/HF).GLOBALTECH | PIECE | 2 | U16,U19,
(S)02-354-358394 | IC AMPR.AS358MTR-G1..SO 8P.......LEAD-FREE(RoHS/HF).BCD(AAC) | PIECE | 2
(S)02-352-358761 | IC AMPR.LM358G-S08..SOP 8P.......LEAD-FREE(RoHS/HF).UTC | PIECE | 2
..02-415-612790 | IC DRIVER.RT9612BGS..SOP 8P......LEAD-FREE(RoHS/HF).RICHTEK | PIECE | 5 | U11,U12,U13,U14,U17,
..02-436-120061 | IC PWM.APW7120KE..SOP 8P.0.8V.....LEAD-FREE(RoHS/HF).ANPEC | PIECE | 1 | PWM3,
(S)02-436-105791 | IC PWM.RT8105GS..SOP 8P.0.8V.....LEAD-FREE(RoHS/HF).RICHTEK | PIECE | 1
..02-437-121790 | IC PWM.RT8121GQW..WQFN 20P......LEAD-FREE(RoHS/HF).RICHTEK | PIECE | 1 | PWM1,
..02-437-859791 | IC PWM.RT8859MGQW..WQFN 56P.....HF.LEAD-FREE.RICHTEK | PIECE | 1 | PWM2,
..02-495-232500 | IC MISC.75232L-P20..TSSOP 20P...LEAD-FREE.UTC | PIECE | 1 | U15,
(S)02-495-232501 | IC MISC.75232G-P20..TSSOP 20P......LEAD-FREE(RoHS/HF).UTC | PIECE | 1
(S)02-345-232812 | IC MISC.GS75232TSSF..TSSOP 20P.......LEAD-FREE(RoHS/HF).GLOBALTECH | PIECE | 1
..03-014-000459 | ESD PTOR.ESD3V3U4ULC..3.3V....TSLP 9P.....LEAD-FREE(RoHS).INFINEON | PIECE | 2 | U4,(X011104020)U5,(X011104020)
(S)03-014-104517 | ESD PTOR.AZ1045-04F..6V....DFN 10P.....LEAD-FREE(RoHS/HF).AMAZING | PIECE | 2
(S)03-013-428402 | ESD PTOR.IP4284CZ10-TB......XSON10U 10P.....LEAD-FREE(RoHS/HF).NXP | PIECE | 2
..03-020-705444 | SCHOTTKY.BAT54A..30V.0.2A...SOT-23....HF.LEAD-FREE(RoHS).PAN-JIT | PIECE | 2 | D2,D9,
(S)03-020-705448 | SCHOTTKY.BAT54A-H..30V.200mA...SOT-23-3.....LEAD-FREE(RoHS/HF).FORMOSA | PIECE | 2
(S)03-020-705419 | SCHOTTKY.BAT54A..30V.200mA...SOT-23-3.....LEAD-FREE(RoHS/HF).NXP | PIECE | 2
..03-020-705445 | SCHOTTKY.BAT54C..30V.200mA...SOT-23....HF.LEAD-FREE(RoHS).PAN-JIT | PIECE | 6 | D10,D12,D14,D15,D16,D8,
(S)03-020-705449 | SCHOTTKY.BAT54C-H..30V.200mA...SOT-23-3.....LEAD-FREE(RoHS/HF).FORMOSA | PIECE | 6
(S)03-020-705420 | SCHOTTKY.BAT54C..30V.200mA...SOT-23-3.....LEAD-FREE(RoHS/HF).NXP | PIECE | 6
..03-021-214892 | DIODE.CD4148WP..75V.150mA...SMD 1206.....LEAD-FREE(RoHS/HF).CROWNPO | PIECE | 5 | D13,D4,D5,D6,D7,
(S)03-031-214831 | DIODE.1N4148W-7-F..71V.150mA...SOD-123..LEAD-FREE.DII | PIECE | 5
(S)03-031-214842 | DIODE.1N4148W..75V.150mA...SOD-123....HF.LEAD-FREE(RoHS).PAN-JIT | PIECE | 5
..03-021-324023 | SCHOTTKY.FM240-BS-H..40V.2A...SMB-S.....LEAD-FREE(RoHS/HF).FORMOSA | PIECE | 1 | D3,
(S)03-021-302442 | SCHOTTKY.SK24..40V.2A...DO-214AA(SMB)....HF.LEAD-FREE(RoHS).PAN-JIT | PIECE | 1
..03-050-500213 | MOSFET N-CH.QN7002B-T1B-AT(RANK G29)..Vds=60V,Vgs=20V.Id=200mA.Rds(on)=2.7 OHM.SOT-23(SC-59).....LEAD-FREE(RoHS/HF).NEC | PIECE | 9 | MN1,MN3,Q1,Q2,Q4,Q5,Q6,Q8,Q9,
(S)03-050-500241 | MOSFET N-CH.2N7002..Vds=60V,Vgs=20V.Id=250mA.Rds(on)=5 OHM.SOT-23-3....HF.LEAD-FREE(RoHS).PAN-JIT | PIECE | 9
(S)03-050-500211 | MOSFET N-CH.2N7002..Vds=60V,Vgs=30V.Id=300mA.Rds(on)=5 OHM.SOT-23.....LEAD-FREE(RoHS/HF).NXP | PIECE | 9
..03-050-513840 | MOSFET N-CH.BSS138..Vds=50V,Vgs=20V.Id=0.3A.Rds(on)=3 OHM.SOT-23-3.....LEAD-FREE(RoHS/HF).PAN-JIT | PIECE | 1 | Q3,
(S)03-050-511102 | MOSFET N-CH.BSH111..Vds=55V,Vgs=10V.Id=335mA.Rds(on)=4 OHM.SOT-23-3.....LEAD-FREE(RoHS).NXP | PIECE | 1
(S)03-050-513832 | MOSFET N-CH.BSS138-7-01-F..Vds=50V,Vgs=20V.Id=0.2A.Rds(on)=1.4 OHM.SOT-23-3....HF.LEAD-FREE(RoHS).DII | PIECE | 1
..03-050-700628 | MOSFET N-CH.QM3006D..Vds=30V,Vgs=20V.Id=78A.Rds(on)=5.5m OHM.TO-252.....LEAD-FREE(RoHS/HF).UBIQ | PIECE | 8 | MF10,MF12,MF5,MF6,MF7,MF9,MN2,MN6,
(S)03-050-755877 | MOSFET N-CH.APM2558NUC-TRG..Vds=25V,Vgs=20V.Id=60A.Rds(on)=5.7m OHM.TO-252.....LEAD-FREE(RoHS/HF).ANPEC | PIECE | 8
(S)03-050-760326 | MOSFET N-CH.P0603BD..Vds=30V,Vgs=20V.Id=70A.Rds(on)=5.8m OHM.TO-252(DPAK).....LEAD-FREE(RoHS/HF).NIKO-SEM | PIECE | 8
..03-050-705526 | MOSFET N-CH.P3055LDG..Vds=25V,Vgs=20V.Id=12A.Rds(on)=90m OHM.TO-252.....LEAD-FREE(RoHS/HF).NIKO-SEM | PIECE | 1 | MN4,
(S)03-050-705581 | MOSFET N-CH.APM2055NUC..Vds=20V,Vgs=16V.Id=10A.Rds(on)=70m OHM.TO-252.....LEAD-FREE(RoHS/HF).ANPEC | PIECE | 1
..03-050-751378 | MOSFET N-CH.APM2513NUC..Vds=25V,Vgs=20V.Id=40A.Rds(on)=13m OHM.TO-252.....LEAD-FREE(RoHS/HF).ANPEC | PIECE | 1 | MN5,
(S)03-050-713682 | MOSFET N-CH.AOD4136L..Vds=25V,Vgs=20V.Id=25A.Rds(on)=11m OHM.TO-252....HF.LEAD-FREE(RoHS).AOS | PIECE | 1
(S)03-050-770327 | MOSFET N-CH.P1703BDG..Vds=25V,Vgs=20V.Id=46A.Rds(on)=14m OHM.TO-252.....LEAD-FREE(RoHS).NIKO-SEM | PIECE | 1
..03-050-751877 | MOSFET N-CH.APM2518NUC-TRG..Vds=25V,Vgs=20V.Id=50A.Rds(on)=9.5m OHM.TO-252.....LEAD-FREE(RoHS/HF).ANPEC | PIECE | 7 | MF1,MF11,MF2,MF3,MF4,MF8,MN7,
(S)03-050-790328 | MOSFET N-CH.P0903BD..Vds=30V,Vgs=20V.Id=57A.Rds(on)=9m OHM.TO-252(DPAK).....LEAD-FREE(RoHS/HF).NIKO-SEM | PIECE | 7
(S)03-050-700428 | MOSFET N-CH.QM3004D..Vds=30V,Vgs=20V.Id=55A.Rds(on)=8.5m OHM.TO-252.....LEAD-FREE(RoHS/HF).UBIQ | PIECE | 7
..03-050-950080 | MOSFET N&P-CH.APM4500AKC..Vds=20V/-20V,VgS=12V.Id=8A/-4.3A.Rds(on)=26/90m OHM.SOP 8P.....LEAD-FREE(RoHS/HF).ANPEC | PIECE | 2 | MS1,MS2,
(S)03-050-962282 | MOSFET N&P-CH.AO4622..Vds=20V,VgS=16V.Id=7.3A/-5A.Rds(on)=23/53m OHM.SO 8P.....LEAD-FREE(RoHS).AOS | PIECE | 2
(S)03-050-940227 | MOSFET N&P-CH.P2402OV..Vds=20V,Vgs=12V.Id=10A/-5.2A.Rds(on)=24/43m OHM.SOP 8P.....LEAD-FREE(RoHS/HF).NIKO-SEM | PIECE | 2
..03-070-590423 | TR NPN.FMBT3904-H...200mA...SOT-23-3.....LEAD-FREE(RoHS/HF).FORMOSA | PIECE | 11 | Q7,QN1,QN10,QN2,QN3,QN4,QN5,QN6,QN7,QN8,QN9,
(S)03-070-590441 | TR NPN.MMBT3904..40V.200mA...SOT-23-3.....LEAD-FREE(RoHS/HF).PAN-JIT | PIECE | 11
(S)03-070-590409 | TR NPN.PMBS3904...0.1A...SOT-23-3.....LEAD-FREE(RoHS/HF).NXP | PIECE | 11
..03-100-702322 | TVS ARRAY.TVL ST23 04 AD0......SOT-23-6.....LEAD-FREE(RoHS/HF).INPAQ | PIECE | 9 | ESD1,ESD2,ESD3,U1,U2,U20,U22,U3,U6,
(S)03-010-709918 | ESD PTOR.AZC099-04S-R7G..5V....SOT-23-6.....LEAD-FREE(RoHS/HF).AMAZING | PIECE | 9
(S)03-010-790282 | TVS.AOZ8902CIL... 5.5V...SOT23-6.....LEAD-FREE(RoHS/HF).AOS | PIECE | 9
..04-180-181305 | CAP ARRAY.180pF.8P/4C..50V.10%.NPO.SMD 1206....LEAD-FREE(RoHS/HF).. | PIECE | 1 | CN1,
..04-807-106192 | C/C.10uF.6.3V.10%..X5R...SMD 0805....LEAD-FREE(RoHS/HF). | PIECE | 33 | C10,C2,C24,C3,C4,C5,C9,MC25,MC26,MC27,MC28,MC29,MC30,MC33,MC34,MC37,MC38,MC41,MC43,MC44,MC46,MC47,MC48,MC49,MC50,MC51,MC53,MC6,MC7,MC79,MC86,MC87,MC88,
..04-807-106993 | C/C.10uF.10V.+80-20%..Y5V...SMD 0805 T=1.25mm....LEAD-FREE(RoHS/HF). | PIECE | 13 | C25,MC15,MC36,MC58,MC59,MC62,MC63,MC64,MC65,MC66,MC81,MC84,MC93,
..04-807-475593 | C/C.4.7uF.16V.+80-20%..Y5V...SMD 0805....LEAD-FREE(RoHS/HF). | PIECE | 6 | MC10,MC11,MC12,MC13,MC20,MC9,
..04-834-104203 | C/C.0.1uF.25V.10%..X7R...SMD 0603....LEAD-FREE(RoHS/HF). | PIECE | 5 | MC54,MC55,MC56,MC57,MC73,
..04-834-105103 | C/C.1uF.16V.10%..X7R...SMD 0603....LEAD-FREE(RoHS/HF). | PIECE | 5 | BC147,MC14,MC16,MC8,MC94,
..04-837-105005 | C/C.1uF.10V.+80-20%..Y5V...SMD 0603....LEAD-FREE(RoHS/HF). | PIECE | 16 | BC116,C50,MC1,MC23,MC24,MC31,MC32,MC4,MC71,MC74,MC77,MC78,MC80,MC82,MC83,MC91,
..04-880-100302 | C/C.10pf.50V.5%..NPO...SMD 0402....LEAD-FREE(RoHS/HF). | PIECE | 2 | BC66,C43,
..04-880-180302 | C/C.18pF.50V.5%..NPO...SMD 0402....LEAD-FREE(RoHS/HF). | PIECE | 2 | BC193,BC194,
..04-880-270302 | C/C.27pF.50V.5%..NPO...SMD 0402....LEAD-FREE(RoHS/HF). | PIECE | 4 | C31,C32,C48,C49,
..04-880-330302 | C/C.33pF.50V.5%..NPO...SMD 0402....LEAD-FREE(RoHS/HF). | PIECE | 1 | BC143,
..04-880-470302 | C/C.47pF.50V.5%..NPO...SMD 0402....LEAD-FREE(RoHS/HF). | PIECE | 1 | BC170,
..04-880-568301 | C/C.5.6pF.50V.±0.5pF..NPO...SMD 0402....LEAD-FREE(RoHS/HF). | PIECE | 1 | 0 BC153,
..04-884-102303 | C/C.1000pF.50V.10%..X7R...SMD 0402....LEAD-FREE(RoHS/HF). | PIECE | 6 | BC1,BC4,BC5,BC68,BC8,C41,
..04-884-103203 | C/C.0.01uF.25V.10%..X7R...SMD 0402....LEAD-FREE(RoHS/HF). | PIECE | 24 | BC105,BC44,BC47,BC54,BC55,BC56,BC70,BC75,C52,C53,C54,C55,C56,C57,C58,C59,C60,C61,C62,C63,C65,C66,C67,C68,
..04-884-104003 | C/C.0.1uF.10V.10%..X7R...SMD 0402....LEAD-FREE(RoHS/HF). | PIECE | 39 | BC129,BC130,BC131,BC132,BC138,BC148,BC149,BC154,BC162,BC164,BC181,BC186,BC195,BC20,BC205,BC208,BC214,BC28,BC29,BC36,BC37,BC38,BC42,BC58,BC59,BC79,BC80,BC82,BC83,C15,C16,C18,C19,C20,C22,C26,C27,C29,C30,
..04-884-104103 | C/C.0.1uF.16V.10%..X7R...SMD 0402....LEAD-FREE(RoHS/HF). | PIECE | 3 | BC155,BC156,BC160,
..04-884-221303 | C/C.220pF.50V.10%..X7R...SMD 0402....LEAD-FREE(RoHS/HF). | PIECE | 2 | BC139,BC177,
..04-884-223103 | C/C.0.022uF.16V.10%..X7R...SMD 0402....LEAD-FREE(RoHS/HF). | PIECE | 1 | BC117,
..04-884-224103 | C/C.0.22uF.16V.10%..X5R...SMD 0402....LEAD-FREE(RoHS/HF). | PIECE | 32 | BC106,BC108,BC113,BC114,BC118,BC119,BC124,BC125,BC128,BC136,BC141,BC142,BC145,BC146,BC158,BC161,BC165,BC166,BC169,BC173,BC178,BC183,BC187,BC188,BC78,BC81,BC84,BC91,BC92,BC93,BC94,BC96,
..04-884-332303 | C/C.3300pF.50V.10%..X7R...SMD 0402....LEAD-FREE(RoHS/HF). | PIECE | 1 | BC67,
..04-884-472203 | C/C.4700pF.25V.10%..X7R...SMD 0402....LEAD-FREE(RoHS/HF). | PIECE | 1 | BC222,
..04-884-821303 | C/C.820pF.50V.10%..X7R...SMD 0402....LEAD-FREE(RoHS/HF). | PIECE | 1 | BC63,
..04-887-104105 | C/C.0.1uF.16V.+80-20%..Y5V...SMD 0402....LEAD-FREE(RoHS/HF). | PIECE | 68 | BC100,BC101,BC102,BC103,BC107,BC11,BC110,BC112,BC115,BC12,BC120,BC123,BC127,BC13,BC137,BC14,BC152,BC175,BC185,BC19,BC190,BC196,BC197,BC198,BC2,BC201,BC202,BC203,BC206,BC209,BC213,BC215,BC224,BC226,BC23,BC27,BC3,BC30,BC32,BC35,BC41,BC43,BC45,BC46,BC48,BC49,BC50,BC51,BC52,BC53,BC57,BC6,BC62,BC7,BC76,BC86,BC88,BC89,BC90,BC97,BC98,BC99,C34,C36,C40,C42,C47,MC85,
..05-008-000470 | RES.0 OHM.1/8W.5%..SMD 0805......LEAD-FREE(RoHS/HF). | PIECE | 3 | L10,L11,L9,
..05-112-000000 | RES.0 OHM.1/10W.5%..SMD 0603......LEAD-FREE(RoHS/HF). | PIECE | 15 | FB12,R104,R230,R240,R43,R44,R45,R46,R47,R48,R50,R67,R69,R89,RJ10(1-2),
..05-112-100008 | RES.1 OHM.1/10W.5%..SMD 0603......LEAD-FREE(RoHS/HF). | PIECE | 7 | R233,R59,R60,R62,R63,R77,R96,
..05-112-220007 | RES.2.2 OHM.1/10W.5%..SMD 0603......LEAD-FREE(RoHS/HF). | PIECE | 13 | R107,R116,R52,R53,R54,R55,R56,R57,R58,R61,R68,R74,R80,
..05-152-000100 | RES.0 OHM.1/16W.5%..SMD 0402......LEAD-FREE(RoHS/HF). | PIECE | 20 | ER56,ER57,ER58,R10,R102,R113,R129,R131,R15,R152,R169,R174,R177,R179,R180,R182,R26,R27,R39,R76,
..05-152-100100 | RES.10 OHM.1/16W.5%..SMD 0402......LEAD-FREE(RoHS/HF).. | PIECE | 2 | R135,R189,
..05-152-100101 | RES.100 OHM.1/16W.5%..SMD 0402......LEAD-FREE(RoHS/HF). | PIECE | 11 | R105,R109,R120,R121,R126,R127,R173,R183,R193,R75,R81,
..05-152-100102 | RES.1K.1/16W.5%..SMD 0402......LEAD-FREE(RoHS/HF). | PIECE | 23 | R1,R118,R119,R122,R123,R153,R186,R187,R212,R216,R221,R223,R225,R229,R25,R28,R29,R37,R6,R78,R83,R94,R99,
..05-152-100103 | RES.10K.1/16W.5%..SMD 0402......LEAD-FREE(RoHS/HF). | PIECE | 38 | R100,R110,R117,R132,R134,R144,R159,R163,R164,R171,R176,R194,R196,R198,R203,R205,R207,R208,R209,R210,R213,R219,R220,R226,R228,R232,R234,R235,R242,R243,R51,R79,R86,R88,RJ5(2-3),RJ6(1-2),RJ7(1-2),RJ8(1-2),
..05-152-100104 | RES.100K.1/16W.5%..SMD 0402......LEAD-FREE(RoHS/HF). | PIECE | 1 | R136,
..05-152-100105 | RES.1M.1/16W.5%..SMD 0402......LEAD-FREE(RoHS/HF). | PIECE | 3 | ER53,R200,R30,
..05-152-100106 | RES.10M.1/16W.5%..SMD 0402......LEAD-FREE(RoHS/HF). | PIECE | 1 | R204,
..05-152-100108 | RES.1 OHM.1/16W.5%..SMD 0402......LEAD-FREE(RoHS/HF). | PIECE | 2 | R140,R142,
..05-152-100111 | RES.100 OHM.1/16W.1%..SMD 0402......LEAD-FREE(RoHS/HF). | PIECE | 3 | ER41,R124,R125,
..05-152-100112 | RES.1K.1/16W.1%..SMD 0402......LEAD-FREE(RoHS/HF). | PIECE | 9 | ER103,ER39,ER60,ER90,ER91,ER94,ER95,ER96,ER97,
..05-152-100113 | RES.10K.1/16W.1%..SMD 0402......LEAD-FREE(RoHS/HF). | PIECE | 13 | ER26,ER32,ER36,ER37,ER38,ER52,ER70,ER85,ER88,ER98,ER99,R91,R92,
..05-152-102111 | RES.102 OHM.1/16W.1%..SMD 0402......LEAD-FREE(RoHS/HF). | PIECE | 1 | ER24,
..05-152-110111 | RES.110 OHM.1/16W.1%..SMD 0402......LEAD-FREE(RoHS/HF). | PIECE | 3 | R146,R155,R158,
..05-152-118114 | RES.118K.1/16W.1%..SMD 0402......LEAD-FREE(RoHS/HF). | PIECE | 1 | ER81,
..05-152-121113 | RES.12.1K.1/16W.1%..SMD 0402......LEAD-FREE(RoHS/HF). | PIECE | 1 | ER73,
..05-152-130112 | RES.1.3K.1/16W.1%..SMD 0402......LEAD-FREE(RoHS/HF). | PIECE | 1 | R70,
..05-152-130113 | RES.13K.1/16W.1%..SMD 0402......LEAD-FREE(RoHS/HF). | PIECE | 2 | ER54,ER87,
..05-152-150101 | RES.150 OHM.1/16W.5%..SMD 0402......LEAD-FREE(RoHS/HF). | PIECE | 1 | R188,
..05-152-150111 | RES.150 OHM.1/16W.1%..SMD 0402......LEAD-FREE(RoHS/HF). | PIECE | 6 | ER12,ER13,ER14,R147,R148,R150,
..05-152-150112 | RES.1.5K.1/16W.1%..SMD 0402......LEAD-FREE(RoHS/HF). | PIECE | 2 | ER102,ER33,
..05-152-154113 | RES.15.4K.1/16W.1%..SMD 0402......LEAD-FREE(RoHS/HF). | PIECE | 1 | ER61,
..05-152-180101 | RES.180 OHM.1/16W.5%..SMD 0402......LEAD-FREE(RoHS/HF). | PIECE | 1 | R227,
..05-152-180111 | RES.180 OHM.1/16W.1%..SMD 0402......LEAD-FREE(RoHS/HF). | PIECE | 1 | ER23,
..05-152-180114 | RES.180K.1/16W.1%..SMD 0402......LEAD-FREE(RoHS/HF). | PIECE | 1 | ER64,
..05-152-182114 | RES.182K.1/16W.1%..SMD 0402......LEAD-FREE(RoHS/HF). | PIECE | 1 | ER63,
..05-152-200103 | RES.20K.1/16W.5%..SMD 0402......LEAD-FREE(RoHS/HF). | PIECE | 2 | R106,R21,
..05-152-200104 | RES.200K.1/16W.5%..SMD 0402......LEAD-FREE(RoHS/HF). | PIECE | 2 | R175,R185,
..05-152-200111 | RES.200 OHM.1/16W.1%..SMD 0402......LEAD-FREE(RoHS/HF). | PIECE | 1 | ER66,
..05-152-200112 | RES.2K.1/16W.1%..SMD 0402......LEAD-FREE(RoHS/HF). | PIECE | 2 | ER28,ER40,
..05-152-200113 | RES.20K.1/16W.1%..SMD 0402......LEAD-FREE(RoHS/HF). | PIECE | 4 | ER100,ER21,ER27,ER43,
..05-152-220100 | RES.22 OHM.1/16W.5%..SMD 0402......LEAD-FREE(RoHS/HF). | PIECE | 3 | R138,R139,R145,
..05-152-220102 | RES.2.2K.1/16W.5%..SMD 0402......LEAD-FREE(RoHS/HF). | PIECE | 9 | R141,R16,R206,R22,R23,R24,R31,R32,R82,
..05-152-220108 | RES.2.2 OHM.1/16W.5%..SMD 0402......LEAD-FREE(RoHS/HF). | PIECE | 1 | R191,
..05-152-220113 | RES.22K.1/16W.1%..SMD 0402......LEAD-FREE(RoHS/HF). | PIECE | 2 | ER34,ER74,
..05-152-226110 | RES.22.6 OHM.1/16W.1%..SMD 0402......LEAD-FREE(RoHS/HF). | PIECE | 1 | ER86,
..05-152-237112 | RES.2.37K.1/16W.1%..SMD 0402......LEAD-FREE(RoHS/HF). | PIECE | 1 | ER9,
..05-152-240104 | RES.240K.1/16W.5%..SMD 0402......LEAD-FREE(RoHS/HF). | PIECE | 1 | R72,
..05-152-249010 | RES.24.9 OHM.1/16W.1%..SMD 0402......LEAD-FREE(RoHS/HF). | PIECE | 2 | ER35,ER47,
..05-152-249114 | RES.249K OHM.1/16W.1%..SMD 0402......LEAD-FREE(RoHS/HF). | PIECE | 1 | ER62,
..05-152-270103 | RES.27K.1/16W.5%..SMD 0402......LEAD-FREE(RoHS/HF). | PIECE | 1 | R195,
..05-152-274113 | RES.27.4K.1/16W.1%..SMD 0402......LEAD-FREE(RoHS/HF). | PIECE | 1 | ER45,
..05-152-274114 | RES.274K.1/16W.1%..SMD 0402......LEAD-FREE(RoHS/HF).. | PIECE | 1 | R172,
..05-152-287112 | RES.2.87K.1/16W.1%..SMD 0402......LEAD-FREE(RoHS/HF). | PIECE | 1 | ER82,
..05-152-300104 | RES.300K.1/16W.5%..SMD 0402......LEAD-FREE(RoHS/HF). | PIECE | 1 | R137,
..05-152-300113 | RES.30K.1/16W.1%..SMD 0402......LEAD-FREE(RoHS/HF). | PIECE | 1 | ER29,
..05-152-330100 | RES.33 OHM.1/16W.5%..SMD 0402......LEAD-FREE(RoHS/HF). | PIECE | 3 | R149,R156,R231,
..05-152-330101 | RES.330 OHM.1/16W.5%..SMD 0402......LEAD-FREE(RoHS/HF). | PIECE | 2 | R40,R42,
..05-152-330102 | RES.3.3K.1/16W.5%..SMD 0402......LEAD-FREE(RoHS/HF). | PIECE | 4 | R33,R34,R4,R5,
..05-152-330103 | RES.33K.1/16W.5%..SMD 0402......LEAD-FREE(RoHS/HF). | PIECE | 2 | R162,R166,
..05-152-360113 | RES.36K.1/16W.1%..SMD 0402......LEAD-FREE(RoHS/HF). | PIECE | 2 | ER75,R71,
..05-152-374110 | RES.37.4 OHM.1/16W.1%..SMD 0402......LEAD-FREE(RoHS/HF). | PIECE | 1 | ER92,
..05-152-374112 | RES.3.74K.1/16W.1%..SMD 0402......LEAD-FREE(RoHS/HF). | PIECE | 1 | ER84,
..05-152-390104 | RES.390K.1/16W.5%..SMD 0402......LEAD-FREE(RoHS/HF). | PIECE | 2 | R201,R202,
..05-152-390112 | RES.3.9K.1/16W.1%..SMD 0402......LEAD-FREE(RoHS/HF). | PIECE | 1 | ER83,
..05-152-392112 | RES.3.92K.1/16W.1%..SMD 0402......LEAD-FREE(RoHS/HF). | PIECE | 1 | ER46,
..05-152-392113 | RES.39.2K.1/16W.1%..SMD 0402......LEAD-FREE(RoHS/HF). | PIECE | 1 | R36,
..05-152-402111 | RES.402 OHM.1/16W.1%..SMD 0402......LEAD-FREE(RoHS/HF). | PIECE | 1 | ER42,
..05-152-402112 | RES.4.02K.1/16W.1%..SMD 0402......LEAD-FREE(RoHS/HF). | PIECE | 2 | ER30,ER31,
..05-152-402113 | RES.40.2K.1/16W.1%..SMD 0402......LEAD-FREE(RoHS/HF). | PIECE | 1 | ER72,
..05-152-442112 | RES.4.42K.1/16W.1%..SMD 0402......LEAD-FREE(RoHS/HF). | PIECE | 1 | ER104,
..05-152-470102 | RES.4.7K.1/16W.5%..SMD 0402......LEAD-FREE(RoHS/HF). | PIECE | 15 | R101,R103,R108,R168,R199,R211,R218,R224,R236,R237,R238,R84,R95,R97,RJ9(1-2),
..05-152-475111 | RES.475 OHM.1/16W.1%..SMD 0402......LEAD-FREE(RoHS/HF). | PIECE | 1 | ER76,
..05-152-499110 | RES.49.9 OHM.1/16W.1%..SMD 0402......LEAD-FREE(RoHS/HF). | PIECE | 10 | ER1,ER2,ER3,ER4,ER5,ER6,ER7,ER8,R192,R214,
..05-152-510100 | RES.51 OHM.1/16W.5%..SMD 0402......LEAD-FREE(RoHS/HF). | PIECE | 1 | R157,
..05-152-510102 | RES.5.1K.1/16W.5%..SMD 0402......LEAD-FREE(RoHS/HF). | PIECE | 1 | R41,
..05-152-510103 | RES.51K.1/16W.5%..SMD 0402......LEAD-FREE(RoHS/HF). | PIECE | 3 | R161,R165,R170,
..05-152-510112 | RES.5.1K.1/16W.1%..SMD 0402......LEAD-FREE(RoHS/HF). | PIECE | 2 | ER22,ER25,
..05-152-536111 | RES.536 OHM.1/16W.1%..SMD 0402......LEAD-FREE(RoHS/HF). | PIECE | 2 | ER68,ER69,
..05-152-536113 | RES.53.6K.1/16W.1%..SMD 0402......LEAD-FREE(RoHS/HF). | PIECE | 1 | ER67,
..05-152-560112 | RES.5.6K.1/16W.1%..SMD 0402......LEAD-FREE(RoHS/HF). | PIECE | 1 | ER71,
..05-152-562111 | RES.562 OHM.1/16W.1%..SMD 0402......LEAD-FREE(RoHS/HF). | PIECE | 1 | ER101,
..05-152-620112 | RES.6.2K.1/16W.1%..SMD 0402......LEAD-FREE(RoHS/HF). | PIECE | 5 | ER48,ER49,ER50,ER51,ER79,
..05-152-665102 | RES.6.65K.1/16W.1%..SMD 0402......LEAD-FREE(RoHS/HF). | PIECE | 1 | ER44,
..05-152-665114 | RES.665K.1/16W.1%..SMD 0402......LEAD-FREE(RoHS/HF).. | PIECE | 1 | ER80,
..05-152-680101 | RES.680 OHM.1/16W.5%..SMD 0402......LEAD-FREE(RoHS/HF). | PIECE | 1 | R197,
..05-152-680102 | RES.6.8K.1/16W.5%..SMD 0402......LEAD-FREE(RoHS/HF). | PIECE | 3 | R11,R12,R64,
..05-152-680111 | RES.680 OHM.1/16W.1%..SMD 0402......LEAD-FREE(RoHS/HF). | PIECE | 8 | ER10,ER11,ER15,ER16,ER17,ER18,ER19,ER20,
..05-152-715112 | RES.7.15K.1/16W.1%..SMD 0402......LEAD-FREE(RoHS/HF). | PIECE | 1 | R90,
..05-152-750100 | RES.75 OHM.1/16W.5%..SMD 0402......LEAD-FREE(RoHS/HF). | PIECE | 6 | R14,R19,R20,R7,R8,R9,
..05-152-750111 | RES.750 OHM.1/16W.1%..SMD 0402......LEAD-FREE(RoHS/HF). | PIECE | 2 | ER89,ER93,
..05-152-750112 | RES.7.5K.1/16W.1%..SMD 0402......LEAD-FREE(RoHS/HF). | PIECE | 1 | ER77,
..05-152-750113 | RES.75K.1/16W.1%..SMD 0402......LEAD-FREE(RoHS/HF). | PIECE | 2 | ER55,ER59,
..05-152-820102 | RES.8.2K.1/16W.5%..SMD 0402......LEAD-FREE(RoHS/HF). | PIECE | 1 | R154,
..05-152-909110 | RES.90.9 OHM.1/16W.1%..SMD 0402......LEAD-FREE(RoHS/HF). | PIECE | 1 | ER65,
..05-152-909112 | RES.9.09K.1/16W.1%..SMD 0402......LEAD-FREE(RoHS/HF). | PIECE | 1 | ER78,
..05-531-103415 | THERMISTOR NTC.10K..1%..SMD 0603..TSM1A103F34D1RZ...HF.LEAD-FREE(RoHS).TKS | PIECE | 5 | RT1,RT2,RT3,RT5,RT6,
(S)05-531-103430 | THERMISTOR NTC.10K..1%..SMD 0603..NCP18XH103F03RB...HF.LEAD-FREE.MURATA. | PIECE | 5
(S)05-531-103460 | THERMISTOR NTC.10K..1%..SMD 0603..TH11-3H103FT....LEAD-FREE(RoHS/HF).MITSUBISHI | PIECE | 5
..06-841-000080 | RP/B.0 OHM.8P/4R.1/16W.5%..SMD 1206(0603*4)....LEAD-FREE(RoHS/HF). | PIECE | 2 | CMF2,CMF4,
..06-841-103080 | RP/B.10K.8P/4R.1/16W.5%..SMD 1206(0603*4)....LEAD-FREE(RoHS/HF). | PIECE | 2 | RN12,RN15,
..06-841-222080 | RP/B.2.2K.8P/4R.1/16W.5%..SMD 1206(0603*4)....LEAD-FREE(RoHS/HF). | PIECE | 2 | RN11,RN9,
..06-841-330080 | RP/B.33 OHM.8P/4R.1/16W.5%..SMD 1206(0603*4)....LEAD-FREE(RoHS/HF). | PIECE | 1 | RN10,
..06-841-331080 | RP/B.330 OHM.8P/4R.1/16W.5%..SMD 1206(0603*4)....LEAD-FREE(RoHS/HF). | PIECE | 1 | RN13,
..06-841-472080 | RP/B.4.7K.8P/4R.1/16W.5%..SMD 1206(0603*4)....LEAD-FREE(RoHS/HF). | PIECE | 1 | RN1,
..06-841-822080 | RP/B.8.2K.8P/4R.1/16W.5%..SMD 1206(0603*4)....LEAD-FREE(RoHS/HF). | PIECE | 6 | RN3,RN4,RN5,RN6,RN7,RN8,
..06-861-103080 | RP/B.10K.8P/4R.1/16W.5%..SMD 0805(0402*4)....LEAD-FREE(RoHS/HF). | PIECE | 1 | RN14,
..08-402-225270 | INDUCTOR.2.2uH.10%.1200mA.500m OHM....SMD.2.92*2.5*2.2mm.NLC252018T-2R2K-N....LEAD-FREE(RoHS).CHILISIN | PIECE | 1 | L1,
(S)08-402-225170 | INDUCTOR.2.2uH.10%.1.2A.210m OHM....SMD.2.9*2.5*2.1mm.SWF2520CF-2R2K-T12....LEAD-FREE(RoHS/HF).TAI-TECH | PIECE | 1
..10-083-019690 | CONN.HDMI..19P 90D SMD...........HD12SS19EA2....LEAD-FREE(RoHS).HI-TOP | PIECE | 1 | HDMI,
(S)10-083-019080 | CONN.HDMI..19P 90D SMD...........QJ51193-FFD6....LEAD-FREE(RoHS).FOXCONN | PIECE | 1
..11-018-115124 | SOCKET.CPU..LGA 1155P SMD..G/F...BLACK.ACA-ZIF-096-P02....LEAD-FREE(RoHS/HF).LOTES | PIECE | 1 | CPU,
(S)11-018-115013 | SOCKET.CPU..LGA 1155P SMD..G/F...BLACK.2069965-3....LEAD-FREE(RoHS/HF).TYCO | PIECE | 1
..16-101-121143 | FB.120 OHM.25%...SMD 0603.FCM1608KF-121T06.600mA...HF.LEAD-FREE.TAI-TECH | PIECE | 1 | L12,
(S)16-101-121161 | FB.120 OHM.25%...SMD 0603.EBMS160808A121.400mA....LEAD-FREE(RoHS/HF).MAX ECHO | PIECE | 1
(S)16-101-121373 | FB.120 OHM.25%...SMD 0603.SBK160808T-121Y-N.400mA....LEAD-FREE(RoHS/HF).CHILISIN | PIECE | 1
..16-101-800141 | FB.80 OHM.25%...SMD 0603.FCM1608CF-800T04.400mA...HF.LEAD-FREE.TAI-TECH | PIECE | 3 | FB2,FB3,FB4,
(S)16-101-800162 | FB.80 OHM.25%...SMD 0603.EBMS160808B800.450mA....LEAD-FREE(RoHS/HF).MAX ECHO | PIECE | 3
(S)16-101-800373 | FB.80 OHM.25%...SMD 0603.NBQ160808T-800Y-N.300mA....LEAD-FREE(RoHS/HF).CHILISIN | PIECE | 3
..16-206-110220 | POLYSWITCH.8V.1.1A.SMD 1812..SMD1812P110TF...UL/CSA/TUV...HF.LEAD-FREE(RoHS).PTTC | PIECE | 1 | F1,
(S)16-205-110227 | POLYSWITCH.6V.1.1A.SMD 1812..MF-MSMF110...UL/TUV/CSA.....LEAD-FREE(RoHS/HF).BOURNS | PIECE | 1
(S)16-206-110221 | POLYSWITCH.8V.1.1A.SMD 1812..MINISMDC110F...UL/CSA/TUV.....LEAD-FREE(RoHS/HF).RAYCHEM | PIECE | 1
****** End ******